## Sheet1
Qty. | Product | Description | Price Each | Price Total | Source
Components
1 | Arduino Uno | MCU | 29.95 | 29.95 | Project Manager
1 | Adafruit Motor Shield | Motor Power | 19.5 | 19.5 | Adafruit
1 | L293(D) H-Bridge | Motor Drive | 3.75 | 3.75 | Digikey
1 | 8.4V 800mAH NiMH Battery Pack | Systems Power | 9.95 | 9.95 | BatterySpace
1 | UBEC 3A/5v | Servo Power | 3.93 | 3.93 | HobbyKing
1 | 9 Volt Duracell Alkaline Batteries 4-Pack | Microcontroller Power | 8.52 | 8.52 | Amazon
1 | Mini Female Tamiya Connector | Battery adaptor with 16 awg Silicon wire | 1.5 | 1.5 | BatterySpace
1 | 9V Battery Snap to 2.1mm Right Angle Barrel Cable | 9V Battery to Arduino Power Cable | 3.5 | 3.5 | Voodoolab
2 | Nylon Bushing | Rear Axles | 0.39 | 0.78 | Alliance Express
2 | .50kg TorqueDigital Metal Gear Micro Servo | Scan and Tilt | 5.94 | 11.88 | HobbyKing
2 | 120:1 Plastic Gearmotor Offset Output | Motor | 5.75 | 11.5 | Pololu
1 | 2"x 3" Mirror | Mirror | 2.47 | 2.47 | HobbyLobby
2 | 608ZZ Ball Bearings | Shielded miniature ball bearings | 7.37 | 14.74 | VXB
Android
1 | USB 2.0 Female to Micro USB Male Cable Adapter | Android Cable | 1.36 | 1.36 | Amazon
1 | USB Cable | 9″ USB 2.0 A to Right Angle B Cable | 12.4 | 12.4 | USBFirewire
1 | 170-point Mini Breadboard w/ Jumper Wires | Board and Wires for Platform | 6.49 | 6.49 | Amazon
1 | Non-slip gel sticky pad | Mounting Pad for Android Phone | 3.71 | 3.71 | Amazon
Mounting Hardware
| Rosco Hardware Set | Mounting Hardware | 10 | 10 | Arxterra
Material
1 | PLA Filiment – 1.75mm | 1kg | 33 | 66 | Matterhackers
|  |  | Total: | 221.93