## Sheet1
Requirement No. | Linkage | Shall Statement | Verification Success Criteria | Verification Method Summay | Verication Method | Results | Blog Post | Pass/Fail
1.1 |  | AdBot shall travel at 4.55 ft/s at the pace of an individual delivering flyers | Acceptable speed shall be 4.55 ft/s +/- 1 ft./s. | A stopwatch will measure the distance traveled over 3 seconds. | Test
| 1.1 | The motor shall turn at 84 rpm. | Motor shall turn +/- 20 rpm. | Trials: 3 | Test
1.2 |  | AdBot shall follow CSULB Regulations for Activities and Advertising. | Regulation VI Section F will be met. | A checklist table shall be created to verify all regulations. | Analysis |  |  | Pass
| 1.2 | AdBot's pole height shall be within 3 ft. | The pole height shall have a tolerance of +/- 10%. | The height will be analyzed by measuring tape.
1.3 |  | AdBot shall launch from the HKN booth and return. | AdBot shall return within 4.55 ft. | The distance will be measured by tape. | Analysis
| 1.3 | The course shall be completed in 8 min. | Acceptable time shall be within 20 s. | A stopwatch will time the mission.
1.4 |  | AdBot shall operate with one power source. | All components shall use the same power source. | The battery will last the mission profile. | Test |  |  | Pass
| 1.4 | AdBot's current draw shall require 1000 mAh. | Acceptable energy shall be within +/- 10 % | Loops: 1
1.5 |  | AdBot shall be controlled remotely through Arxterra Control Panel. | Control Panel has controls for AdBot's operations. | AdBot connects to Control Panel. | Demonstration |  |  | Pass
| 1.5 | The Arxterra app can connect via bluetooth within 3 ft. | The connection shall have a tolerance of +/- 10%. | Arxterra app connects from 3 ft. above the circuit. | Test |  |  | Pass
1.6 |  | AdBot shall go up nine steps of a staircase. | AdBot shall be 1 m above base. | AdBot reaches the top of the staircase. | Demonstration
| 1.6 | AdBot shall provide 25 kg-cm torque to straighten out. | Torque shall be +/- 1 kg-cm. | A test will check if the geared motor is strong enough to lift AdBot. | Test
| 1.6 | The sign shall be 5.3 in. from the back of the chassis. | Acceptable distance shall be -0.3 in. and above. | The force to blow AdBot over is calculated. | Analsysis |  |  | Pass
| 1.6 | AdBot shall not bend at the motors due to weight. | Wheels are perpendicular +/- 3 mm rotated. | AdBot's wheels are perpendicular to the ground. | Analysis |  |  | Pass

## Sheet2
Validation Number | Activity | Objective | Method | Results | Pass/Fail
1 | Customer will evaluate the speed. | AdBot will move as fast as someone walking along side. | Demo
2 | Customer will evaluate movement with the Arxterra App. | AdBot can navigate the whole course. | Demo
3 | Customer will evaluate the robot going up the stairs ability. | AdBot can go up nine steps without sliding down. | Demo
4 | Customer will inspect the hardware. | AdBot has one power source and the sign holder. | Inspection