## Verification
Requirement Number | Description | Success Criteria | V&V Designation | V&V Method | Test Case(s) involved
C-3 | All TRC Robots will have 3D components printed in less than 6 hours, with each individual part taking no more than 2 hours to print. | Total print time is less than 6 hours (360 minutes). Each individual part does not exceed 2 hours (120 minutes). | Verification | Analysis | TC-06
L1-1 | ModWheels shall weigh no more than 500 grams. | ModWheels toy robot weighs less than 500 grams | Verification | Inspection | TC-06
L1-3 | ModWheels should use an electronic differential with dual rear motors to handle turns | Output of the wheel encoders in different scenarios: right turn, left turn, and turn around. Test data with encoder values for each wheel will help verify this requirement. | Verification | Test | TC-04
L1-6 | ModWheels shall stop when another robot has been detected in front of the toy car. | Object detection is within the specified range. ModWheels toy robot stops when detecting within those ranges | Verification | Test | TC-05
L1-8 | ModWheels shall cost no more than $200 to build. | Total cost of project materials is less than $200 | Validation | Analysis, Inspection | TC-06
L2-2a | ModWheels will use an IR shield. | Verify an IR shield is being used on the toy robot | Verification | Inspection | TC-01
L2-2b | ModWheels shall use the IR shield to detect the black lines in the maze. | Test the IR shield against the black lines in the maze and confirm detection via code outputs | Verification | Test | TC-05
L2-3a | ModWheels will use a proximity IR sensor. | Visually inspect the toy robot and locate the proximity IR sensor. | Verification | Inspection | TC-01
L2-3b | ModWheels shall use the proximity IR sensor to detect other robots. | Output successfully shows the IR shield detecting the black lines in the maze | Verification | Test | TC-05
L2-3c | ModWheels shall pause (cease motor functions) when another robot is detected 5.8-6.2 inches from the front of the ModWheels toy car. | Test data that shows the ModWheels toy robot reliably stopping between 5.8-6.2 inches from an obstacle in front of it | Verification | Test | TC-05
L2-4b | ModWheels will have a periscope attachment attached to the camera. | Visually inspect the smartphone and ensure the periscope attachment is properly placed over the phone camera lens | Verification | Inspection | TC-01
L2-6 | ModWheels will use 2 GM-6 motors with extended shafts. | Visually ensure that the toy robot uses 2 GM-6 motors with extended shafts | Verification | Inspection | TC-01
L2-7 | ModWheels will have an encoder for each of the GM-6 motors. | Visually ensure that each GM-6 motor has an encoder attached to it | Verification | Inspection | TC-01

## Validation
Requirement Number | Description | Success Criteria | V&V Designation | V&V Method | Test Case(s) involved
C-1 | All The Robot Company (TRC) Robots shall be completed by Wednesday, December 13, 2017 | Toy robot will be presented and must not have components hanging or falling off the toy robot. Wires must be neatly grouped. | Validation | Demonstration, Inspection | TC-03
C-2 | All TRC Robots will be a toy robot. | Total cost of all components is less than $200. Robot can perform basic movement functions (line following, right/left turns). | Validation | Inspection, Demonstration | N/A
C-4 | All TRC Robots will use a 3DoT board. | 3DoT is the microcontroller used for the toy robot | Validation | Inspection | TC-01
C-5 | All TRC Robots will be able to be controlled through the Arxterra App. | ModWheels responds to commands from the Arxterra App or control panel | Validation | Demonstration | TC-02
C-6 | All TRC Robots shall be able to memorize a path through the maze taught by the user. | The memorized data must reflect the real life maze so that the rooms are easily identifiable and verifiable. | Validation | Demonstration | TC-03
C-7 | All TRC Robots should be able to navigate the maze autonomously | ModWheels toy robot follows a designated route autonomously | Validation | Demonstration | TC-03
C-8 | ModWheels shall navigate a multi-colored 2D maze. | ModWheels is able to conduct turns and follow hallway lines in the maze | Validation | Demonstration | TC-03
C-10a | ALL TRC Robots shall be disassembled in 10 minutes | All components disassembled: no wires connected to 3DoT, disassemble chassis, disconnect wheels, front axel, and sensors | Validation | Demonstration | N/A
C-10b | All TRC Robots shall be assembled in 10 minutes. | All components reassembled and basic movement commands are tested via Arxterra. | Validation | Demonstration | N/A
C-11 | All TRC Robots should be able to avoid collisions with other robots operating within the maze. | ModWheels toy car should move to one side of the maze hallways to allow other robots to pass (front to front). | Validation | Demonstration | TC-03
L1-2 | ModWheels shall complete its autonomous run of the maze in less than 15 minutes | Timed autonomous run of the maze must be less than 15 minutes | Validation | Demonstration | TC-03
L1-4 | ModWheels should use a slip differential with dual rear motors. | The rear motors stop turning after the toy robot's rear wheels are not in contact with a surface | Validation | Demonstration | TC-04
L1-5 | ModWheels will have a paper shell overlay. | Verify that the toy robot has a paper shell overlay | Validation | Inspection | TC-01
L1-7 | ModWheels shall provide video feedback through a smartphone placed on the toy car. | Demonstration of Arxterra live video feed from the phone on the toy robot | Validation | Demonstration | TC-02
L1-9a | ModWheels shall save directions and turns in EEPROM when in user mode. | EEPROM data is populated with room and direction data that matches user driven run | Validation | Inspection | TC-03
L1-9b | ModWheels shall read saved EEPROM data when in autonomous mode. | Toy car completes the autonomous run of the user driven route | Validation | Demonstration | TC-03
L2-1 | ModWheels will have a 3DoT board mounted on the chassis of the ModWheels toy car. | Visually inspect to see a 3DoT board mounted somewhere on the chassis of the toy robot | Validation | Inspection | TC-01
L2-2c | ModWheels shall navigate the maze using the line follower technique. | Watch the toy robot navigate the maze (User mode or Autonomous) and confirm that the black lines in the maze are being followed | Validation | Demonstration | TC-03
L2-4a | ModWheels will have an area for a smartphone to be placed onto it. | Ensure smartphone is placed in designated spot and doesn't fall over after being placed | Validation | Inspection | TC-01
L2-5 | ModWheels shall resume normal operations (after detecting another robot) after identifying its priority and executing when its turn is up. | ModWheels identifies its priority in phase 2 of the mission. Verify that the ModWheels toy car follows the guidelines set by the rules of the maze | Validation | Demonstration | TC-03

## 4.1 TC-01 Component Verificatio
4.1.1 Detailed Description | These tests will confirm the requirements that are related to physical components used by the ModWheels toy robot. All components will either be verified by sight, or having data associated with it. This is to ensure that the right components were used in the final version of the ModWheels toy car.
4.1.2 TC-01 Physical Components
Requirement Number | Description | Success Criteria | V&V Designation | V&V Method | Procedure Step Results | Pass/Fail
C-4 | All TRC Robots will use a 3DoT board. | 3DoT is the microcontroller used for the toy robot | Validation | Inspection | 1
L1-5 | ModWheels will have a paper shell overlay. | Verify that the toy robot has paper shell overlay | Validation | Inspection | 8
L2-1 | ModWheels will have a 3DoT board mounted on the chassis of the ModWheels toy car. | Visually inspect to see a 3DoT board mounted somewhere on the chassis of the toy robot | Validation | Inspection | 2
L2-2a | ModWheels will use an IR shield. | Verify an IR shield is being used on the toy robot | Verification | Inspection | 3 | Pass
L2-3a | ModWheels will use a proximity IR sensor. | Visually inspect the toy robot and locate the proximity IR sensor. | Verification | Inspection | 4 | Pass
L2-4a | ModWheels will have an area for a smartphone to be placed onto it. | Ensure smartphone is placed in designated spot and doesn't fall over after being placed | Validation | Inspection | 7
L2-4b | ModWheels will have a periscope attachment attached to the camera. | Visually inspect the smartphone and ensure the periscope attachment is properly placed over the phone camera lens | Verification | Inspection | 9 | Pass
L2-6 | ModWheels will use 2 GM-6 motors with extended shafts. | Visually ensure that the toy robot uses 2 GM-6 motors with extended shafts | Verification | Inspection | 5 | Pass
L2-7 | ModWheels will have an encoder for each of the GM-6 motors. | Visually ensure that each GM-6 motor has an encoder attached to it | Verification | Inspection | 6 | Pass
4.1.3 Detailed Success Criteria | This test case’s success depends on the physical components used on the final form of the ModWheels toy robot. The customer had expectations on what components to use for this project, and this test uses identification by sight to verify that the correct components were used for this project. This test case is successful when all components set by the customer are present and utilized in the final version of the ModWheels toy robot.
4.1.4 Test Environment | There are no restrictions on the test environment as verification by sight will be the method used. Components should be presented in a well lit area to avoid any confusion.
4.1.5 Assumptions and Preconditions | 1. ModWheels toy robot is fully assembled

## 4.1.6 TC-01 Steps
4.1.6 TC-01 Physical Components Test Steps
Step Number | Description | Pass Criteria | Recorded Data? | Linked Requirement | Test Type | Test Method
1 | Check the ModWheels toy robot for a 3DoT board | 3DoT board is present on the toy robot | N/A | C-4 | Validation | Inspection
2 | Ensure the 3DoT board is attached to the chassis in some form | 3DoT board is connected to the chassis of the toy robot | N/A | L2-1 | Validation | Inspection
3 | Check the ModWheels toy robot for an IR Shield | IR Shield is present on the toy robot | Appendix 5.4.1 | L2-2a | Verification | Inspection
4 | Check the ModWheels toy robot for a proximity IR sensor | Proximity IR sensor is present on the toy robot | Appendix 5.4.2 | L2-3a | Verification | Inspection
5 | Check the ModWheels toy robot for 2 GM-6 motors with extended shafts | 2 GM-6 motors with extended shafts are used for the toy robot | Appendix 5.4.3 | L2-6 | Verification | Inspection
6 | Check the ModWheels' GM-6 motors for encoders attached to the extended shafts | Encoders are connected to the extended shafts of the GM-6 motors | Appendix 5.4.4 | L2-7 | Verification | Inspection
7 | Check the ModWheels smartphone area | An area for a smartphone to be placed on the toy robot is present. Phone doesn't fall off robot after being placed | N/A | L2-4a | Validation | Inspection, Test
8 | Check the ModWheels toy robot for a paper shell overlay | Paper shell overlay fits over the main chassis of the toy robot | N/A | L1-5 | Validation | Inspection
9 | Check the periscope attachment for the smartphone | Periscope attachment is on the camera portion of the smartphone. Verify the periscopes function by using the video function on the phone | Appendix 5.4.5 | L2-4b | Verification | Inspection, Test

## 4.2 TC-02 Arxterra Testing
4.2.1 Detailed Description | These tests will validate whether the ModWheels toy robot can communicate with the Arxterra app (or control panel). ModWheels will need to respond to movement commands from the Arxterra, as this will be the main form of navigation throughout the maze.
4.2.2 TC-02 Arxterra Testing
Requirement Number | Description | Success Criteria | V&V Designation | V&V Method | Procedure Step Results | Pass/Fail
C-5 | All TRC Robots will be able to be controlled through the Arxterra App. | ModWheels responds to commands from the Arxterra App or control panel | Validation | Demonstration | 1
L1-7 | ModWheels shall provide video feedback through a smartphone placed on the toy car. | Demonstration of Arxterra live video feed from the phone on the toy robot | Validation | Demonstration | 2
4.2.3 Detailed Success Criteria | These validation tests require the customer be present, as they will be the deciding factor on whether or not the correct product was built. ModWheels will need to connect to the Arxterra app and receive and execute commands from the Arxterra GUI (graphical user interface). These commands are: forward and backward (tank slider GUI). For the video feedback, the MST engineer will demo the live video feedback from a smartphone that is on the toy robot.
4.2.4 Test Environment | The test environment requires the customer, the ModWheels toy robot, a smartphone, labtop (with Arxterra control panel), and a flat surface for the toy robot to execute the Arxterra commands
4.2.5 Assumptions and Preconditions | 1. ModWheels is fully assembled | 2. A flat surface is readily available for movement testing

## 4.2.6 TC-02 Steps
4.2.6 TC-02 Arxterra Testing Test Steps
Step Number | Description | Pass Criteria | Recorded Data? | Linked Requirement | Test Type | Test Method
1 | Connect the ModWheels toy robot to the Arxterra app (or control panel). Have the MST engineer issue simple forward and backward move commands to verify communication between the toy robot and Arxterra | ModWheels responds to movement commands from Arxterra app (or control panel) | N/A | C-5 | Validation | Demonstration
2 | Place a smartphone (with periscope) on the designated area on the ModWheel toy car and use the Arxterra control panel to see the camera output | Demonstration of Arxterra live video feed from the phone on the toy robot | N/A | L1-7 | Validation | Demonstration

## 4.3 TC-03 Navigation
4.3.1 Detailed Description | These validation tests all deal with the ModWheels toy robot's navigational capabilities within the maze. All these test will be in the presence of the customer and they will have the final say on whether a test passes or fails. The ModWheels toy robot will be navigating the maze, with the project team notifying the customer to any test checkpoints before they occur.
4.3.2 TC-03 Navigation
Requirement Number | Description | Success Criteria | V&V Designation | V&V Method | Procedure Step Results | Pass/Fail
C-1 | All The Robot Company (TRC) Robots shall be completed by Wednesday, December 13, 2017 | Toy robot must be presented and must have the following: Must have basic maze navigation abilities (follow lines, right and left turns). Wires must be neatly presented. | Validation | Demonstration, Inspection | 2017-01-02
C-6 | All TRC Robots shall be able to memorize a path through the maze taught by the user. | The memorized data must reflect the real life maze so that the rooms are easily identifiable and verifiable. | Validation | Demonstration | 3
C-7 | All TRC Robots should be able to travel down the memorized path autonomously. | ModWheels toy robot follows the user driven route autonomously | Validation | Demonstration | 4
C-8 | ModWheels shall navigate a multi-colored 2D maze. | ModWheels is able to conduct turns and follow hallway lines in the maze | Validation | Demonstration | 2
L1-2 | ModWheels shall complete its autonomous run of the maze in less than 15 minutes | Timed autonomous run of the maze must be less than 15 minutes | Validation | Demonstration | 4
L1-9a | ModWheels shall save directions and turns in EEPROM when in user mode. | Saved data in EEPROM matches the rooms the toy robot has visited in the maze | Validation | Inspection | 3
L1-9b | ModWheels shall read saved EEPROM data when in autonomous mode. | ModWheels toy car autonomously navigates the maze, entering the correct rooms | Validation | Demonstration | 4
L2-2c | ModWheels shall use “Line Follower” code to navigate the maze. | Watch the toy robot navigate the maze (User mode or Autonomous) and confirm that the black lines in the maze are being followed | Validation | Demonstration | 2
C-11 | All TRC Robots should be able to avoid collisions with other robots operating within the maze. | ModWheels toy car should move to one side of the maze hallways to allow other robots to pass (front to front). | Validation | Demonstration | 5
L2-5 | ModWheels shall resume normal operations (after detecting another robot) after identifying its priority and executing when its turn is up. | ModWheels identifies its priority in phase 3 of the mission. Verify that the ModWheels toy car follows the guidelines set by the rules of the maze | Validation | Demonstration | 5
4.3.3 Detailed Success Criteria | In order for these tests to pass, the customer must be present for all test steps. ModWheels will need to be able to navigate the maze, complete the maze with user input, and autonomously complete the memorized route. If the toy robot can complete these general tasks, then the customer can provide input as to the result of each test.
4.3.4 Test Environment | The test environment will need to be a flat surface for the maze to be placed on. No other robots are present in the maze for all tests except the last 2 (C-11 and L2-5).
4.3.5 Assumptions and Preconditions | 1. For the last 2 tests, all robots have already finished Phase 1 and Phase 2 of the mission

## 4.3.6 TC-03 Steps
4.3.6 TC-03 Navigation Test Steps
Step Number | Description | Pass Criteria | Recorded Data? | Linked Requirement | Test Type | Test Method
1 | Inspect the ModWheels toy car and make sure the wires are neatly organized. | Wires must be neatly presented. | N/A | C-1 | Validation | Inspection
2 | Place the ModWheels toy robot in the test maze and have it follow any test black line in the maze. Run a test code where the toy robot will make a right turn after crossing 2 intersections. Repeat with a left turn. This step ensures the toy robot has basic navigational abilities. | Toy robot must be presented and must perform the following: Must be able to navigate the maze (follow lines and make turns). | N/A | C-1, C-8, L2-2c | Validation | Demonstration
3 | Place the ModWheels toy robot at any entrance of the maze. Once user-mode is engaged, the ModWheels toy robot will navigate a path through the maze. Room and direction data will be saved in EEPROM as it goes through the maze. | Demonstration of Arxterra live video feed from the phone on the toy robot | N/A | C-6, L1-9a | Validation | Demonstration
4 | Once the user driven run is finished, place the ModWheels toy robot at the same entrance used in the user driven run. Have a stop watch ready and begin the timer when the toy robot begins its autonomous route. Begin autonomous mode and have the toy robot complete the maze. When the toy robot has finished its run, log the time and show the customer. | Autonomous route chronologically follows the user driven route. | N/A | C-7, L1-2, L1-9b | Validation | Demonstration, Inspection
5 | This test begins with Phase 3 of the mission. Have the toy robots be ready at their entrances. Begin Phase 3 and view any interactions between toy robots. Interactions that we want to observe: ModWheels getting out of the way for another robot that is travelling towards the ModWheels toy robot. Intersection interactions between 2 or more robots (priority testing). | ModWheels follows the rules of the maze set in the guidelines (blog post). ModWheels gets out of the way to incoming traffic. ModWheels correctly identifies its priority and obeys the rules outlined in the maze guidelines. | N/A | C11, L2-5 | Validation | Demonstration

## 4.4 TC-04 Differential Testing
4.4.1 Detailed Description | These tests deal with the electronic and slip differential being utilized on the ModWheels toy robot. A differential is needed because our toy robot is modeled after rel life cars. During turns, the real wheels will spin at differing speeds to allow for better turning. As for the slip differential, it is meant to stop the rear wheels from spinning when not in contact with a surface.
4.4.2 TC-04 Differential Testing
Requirement Number | Description | Success Criteria | V&V Designation | V&V Method | Procedure Step Results | Pass/Fail
L1-3 | ModWheels should use an electronic differential with dual rear motors to handle turns in the maze | Output of the wheel encoders in different scenarios: right turn and left turn | Verification | Inspection | 1 | Pass
L1-4 | ModWheels should use a slip differential with dual rear motors | The rear motors stop turning after the toy robot's rear wheels are not in contact with a surface | Validation | Demonstration | 2
4.4.3 Detailed Success Criteria | For electronic differential, the rear wheels must turn at differing speeds when turning. When the toy robot is lifted off a flat surface (rear wheels not in contact with surface), the wheels should stop turning.
4.4.4 Test Environment | The test environment should be a flat surface so that the maze can be placed onto it.
4.4.5 Assumptions and Preconditions | 1. ModWheels toy robot is fully assembled

## 4.4.6 TC-04 Steps
4.4.6 TC-04 Differential Testing Test Steps
Step Number | Description | Pass Criteria | Recorded Data? | Linked Requirement | Test Type | Test Method
1 | The E&C engineer reads the encoder values from the rear GM-6 motors and verifies that their outputs are different. For left turns, the left encoder values should be less than the right. For right turns, the right encoder values should be lower. Turn around utilizes 2 right turns. Measurements are taken from the outer 2 IR sensors | Output data from the encoders shows the wheels turning at different speeds | Appendix 5.1 | L1-3 | Verification | Test
2 | Have the E&C engineer run test code that has the ModWheels toy robot go forward (no line following). The E&C engineer will then lift the toy robot off the surface it is travelling on and leave it suspended in air. The rear wheels should stop. | Rear wheels stop after the toy robot is lifted off a surface | N/A | L1-4 | Validation | Demonstration

## 4.5 TC-05 Sensor Testing
4.5.1 Detailed Description | These tests deal with the proximity IR and IR shield sensors. These tests are to verify that the sensors used in the toy robot are functioning as intended. The proximity IR sensor will be used to detect other robots in the maze. The IR shield will be detecting the black lines in the maze (Line Follower).
4.5.2 TC-05 Sensor Testing
Requirement Number | Description | Success Criteria | V&V Designation | V&V Method | Procedure Step Results | Pass/Fail
L1-6 | ModWheels shall detect other robots that are in front of the toy car | Object detection is within the specified range. ModWheels toy robot stops when detecting within those ranges | Verification | Test | 1 | Pass
L2-2b | ModWheels shall use the IR shield to detect the black lines in the maze. | Test the IR shield against the black lines in the maze and confirm detection via code outputs | Verification | Test | 2 | Pass
L2-3b | ModWheels shall use the proximity IR sensor to detect other robots. | Test the proximity IR sensor to verify that it detects objects | Verification | Test | 1 | Pass
L2-3c | ModWheels shall pause (cease motor functions) when another robot is detected between 5.8-6.2 inches from the front of the ModWheels toy car. | Test the proximity IR sensor and verify the output measurements are within 5.8-6.2 inches. Move an object in front of it to ensure reliability | Verification | Test | 1 | Pass
4.5.3 Detailed Success Criteria | To be successful in these tests, the proximity IR sensor must sense targets between 5.8-6.2 inches from the front of the toy robot. Also, when detecting another robot, the ModWheels toy robot will cease motor functions. Finally, the IR shield should detect the black lines in the maze.
4.5.4 Test Environment | The test environment should be a flat surface so that the maze can be placed onto it.
4.5.5 Assumptions and Preconditions | 1. ModWheels toy robot is fully assembled | 2. Black line following can be tested through inspection and test data. Both are given for this test.

## 4.5.6 TC-05 Steps
4.5.6 TC-05 Sensor Testing Test Steps
Step Number | Description | Pass Criteria | Recorded Data? | Linked Requirement | Test Type | Test Method
1 | The E&C engineer set up code to test the proximity IR sensor. A simple forward command was given and an object was placed 12 inches away. The test code has output data showing objects within 6" and objects beyond the 6" detection range. Any distance less than 6" caused the toy car to stop, only resuming its forward movement when the object is no longer in the 6" range. Object distance varied, with the output shown in the test data output file. | Proximity IR sensor is working and detecting objects within a 6" range. ModWheels toy car stops when detecting an object that is less than 6" in front of it. | Appendix 5.3 | L1-6, L2-3b, L2-3c | Verification | Test
2 | The E&C engineer set up code to test the black lines in the maze. The ModWheels toy robot's IR shield was placed in the maze under different scenarios. The toy car was placed on multiple black lines in the maze, as well as empty white space. The results can be seen in the test output data. | IR shield can detect both black and white within the maze | Appendix 5.2 | L2-2b | Verification | Test

## 4.6 TC-06 Printing, Weight, & C
4.6.1 Detailed Description | These tests verify the 3D print times, weight of toy robot, and the total cost of the project. These requirements were set to prevent any waste when dealing with the 3D printer, to ensure the toy robot isn't too heavy, and to make sure the product is inexpensive.
4.6.2 TC-06 Printing, Weight, & Cost
Requirement Number | Description | Success Criteria | V&V Designation | V&V Method | Procedure Step Results | Pass/Fail
C-3 | All TRC Robots will have 3D components printed in less than 6 hours, with each individual part taking no more than 2 hours to print. | Total print time is less than 6 hours (360 minutes). Each individual part does not exceed 2 hours (120 minutes). | Verification | Analysis | 1 | Pass
L1-1 | ModWheels shall weigh no more than 500 grams. | Final ModWheels form weighs less than 500 grams. | Verification | Inspection | 2 | Pass
L1-8 | ModWheels shall cost no more than $200 to build. | Total project cost is under $200. | Verification | Analysis | 3 | Pass
4.6.3 Detailed Success Criteria | Success in these tests require documentation to reinforce their validity. 3D print times need to be presented to ensure that they meet the requirements set. The ModWheels toy car must be weighed and be under 500 grams. All receipts need to be tallied, with the final cost of the project being under $200.
4.6.4 Test Environment | No requirements for the test environment
4.6.5 Assumptions and Preconditions | N/A

## 4.6.6 TC-06 Steps
4.5.6 TC-06 Printing, Weight, & Cost
Step Number | Description | Pass Criteria | Recorded Data? | Linked Requirement | Test Type | Test Method
1 | The Cura files given by the Manufacturing engineer show the print times of 3D printed components. A spreadsheet of actual print times has not been given by Ridwan. | Cura files show that no singular part takes over 2 hours to print. Total print time of all components is less than 6 hours. | Appendix 5.4.7 | C-3 | Verification | Analysis
2 | The ModWheels toy robot was weighed with all is components. | The toy robot must weigh less than 500 grams | Appendix 5.4.6 | L1-1 | Verification | Inspection
3 | Gather up all the receipts for this project and tally them up. Project Total ($112.99) | Total cost of the project must not exceed $200 | Appendix 5.4.8 | L1-8 | Verification | Analysis