## Sheet1
| Requirment Statement | Success Criteria | Designation | Verification Method | Test case | Pass/Fail
Section 1 | The pathfinder shall travel a 0.09 mile course. This course includes going up a set of 3 stairs at a 70 degree incline and another set of 3 stairs with a decline of 70 degrees. | The pathfinder will complete the course as descriped in the reqirment statment. | Verification | Demonstration | 1
| The power budget of our overall design will allow the duration of our course. |  | Verification | Analysis | 1
Section 2 | Pathfinder should launch from a cocoon state | The start the final demonstration with all the solar panels Folded in | Verification | Demonstration | 1
| Solar panels will be mounted to worm gears attached to DC stepper motors. | The solar panels will be built as decribed in the requirment statment. | Verification | Inspection | 8
Section 3 | The Pathfinder should enter and exit the cocoon state by Arxterra app user input. | The user will be given the ability to to enter and exit the cacoon state via the arexterra App. | Verification | Demonstration | 1
| The Pathfinder should communicate via Bluetooth with the Arxterra to enter/exit Cocoon state. | The conection between the Arexterra app and the control device via bluetooth. | Verification | Demonstration | 9
Section 4 | Pathfinder shall allow the user to enter the “articulate state” | er the “articulate state” program module which will be available once the Pathfinder has exited its cocoon state. This sequence will direct the solar cells at the proper orientation to allow max charge of the battery. | Verification | Demonstration | 4
| The articulate state module shouldadjust the solar cells using a proportional controller. | The Pathfinder will adjust solar cells using proportional controller. | Verification | Demonstration | 2
| The controller should compare charge rate as an input and will change the sells orientation. | The Pathfinder will decide the optimam charge by compareing charege rates with different orintations. | Verification | Analysis | 4
Section 5 | The Pathfinder shall update the user with information. | The information the will be about panel angles, GPS location, battery level and charge current when in the “Articulate state”. | Verification | Demonstration | 9
| Pathfinder shall respond to arexterra with packets of information related to this information. | The pathfinder will relay the information via Arexterra App. | Verification | Demonstration | 9
Section 6 | The overall solar panel system will consist of two side panels. | The solar panels will be built as decribed in the requirment statment. | Verification | Inspection | 7
These four panels shall be constructed of aluminum.
| The side & rear panel’s should beable enter/exit cocoon state and optimize battery charge. | The Panels must be able to expand and collapes to, and manipulate there position to optimize battery charge. | Verification | Demonstration | 4
Section 7 | No design decision shall preclude operations in a high desert environment. (Amboy,California) | The customer will inspect the mods done to the Pathfinder. | Verification | Inspection | 14
| These panels will be constructed of aluminum such that the rover can operate in the harsh desert conditions typical of Mars. |  | Verification | Inspection | 6
Section 8 | The Pathfinder will use high-side detection and correction. Consequently, wheels undera no-load condition shall be considered and power to that motor shall be decreased. | Measure the RPM of each wheel to ensure that inside wheels are turning at a different speed than the outside. | Verification | Test | 13
A coded differential shall be used ensuring that the wheels are spinning at the same rate.
Shaft/rotary encoders shall be used to determine the speed of the wheels.
Current sensors shall be used to determine the load on the wheels.
To conserve energy, the rover shall stop rotation of a freely moving wheel usingthe current sensors
Section 9 | A 6-wheel electronic slip differential shall be implemented. | Use an averager to take the values from current sensors, when the value is below the threshold, it'll interrupt the motor and shut off power | Verification | Test | 13
| The software program shall be used to make the appropriate turns of the Pathfinder.. |  | Verification | Analysis | 13
Section 10 | The Pathfinder should demonstrate obstacle avoidance. | The pathfinder will Finish the course successsfully. | Verification | Demonstration | 7
| The rover should not make any attempt to climb an object that it is unable to clear. | The Pathfinder will avoid any Obsticles It can't handle. | Verification | Demonstration | 7
Section 11 | Shall implement a differential gear-box system as opposed to the differential bar. | The customer will inspect that these components are used. | Verification | Inspection | 10
| The differential gear box will be constructed of three miter gears, three machined shafts, six mounted bearings and shaft collars. |  |  |  | 10
| This mechanism will be mounted on top of the Pathfinder and enclosed in an aluminum box. |  |  |  | 10
Section 12 | The Pathfinder shall be designed for easy assembly and disassembly. | The customer will inspect that these criteria are meet. | Verification | Demonstration | 12
| The design of the aluminum box of the Pathfinder shall be designed for easy access to the electrical components. |  |  |  | 12